## Sheet1
Designation/Model No (IDNet) | Aliases | MX model No/Description | Description
4098-9714 and 4098-9792 | Photo electric smoke sensor, Smoke Detector, Photo Sensor, Ionization Detector, Optical Smoke Sensor, Optical Smoke Detector, Analogue Addressable Smoke Detector, optical type detector, ceiling mount smoke detector, wall mount smoke detector. | 4098-5266 and 4098-5260 | Addressable Smoke Detector with base
4098-9714 and 4098-9793 | Smoke detector with isolator, Smoke Sensor with Built in Isolator, Dptical Smoke with Isolator, Ceiling Mount Smoke with Isolator Base, Ionization detector with built in isolator | 4098-5266 and 4098-5260 | Addressable smoke detector with Isolator Base
4098-9714 and 4098-9789 and 2098-9808 | Smoke detector with remote LED, Above false ceiling detector, AFC Smoke Detector, Void Detector, Smoke detector with remote LED | 4098-5266 and 4098-5260 and 2098-9808 | Addressable smoke detector with Base and Remote Alarm Indicator for AFC
4098-9714 and 4098-9794 | Smoke detector with Sounder , Smoke Sensor with sounder, ionization with sounder, ceiling mount smoke detector with sounder, analogue addressable smoke with sounder, smoke with integral buzzer | 4098-5266 and 4098-5209 | Addressable Smoke detector with Sounder Base
4098-9714 and 4098-9772 | Smoke detector with Sounder , Smoke Sensor with sounder, ionization with sounder, ceiling mount smoke detector with sounder, analogue addressable smoke with sounder, smoke with integral buzzer, Low frequency , 520Hz Specs : only select if specs/boq calls 520Hz, low frequency sounder | 4098-5266 and 4098-5209 | Addressable Smoke detector with Sounder Base
4098-9733 and 4098-9792 | Heat Detector, Heat Sensor, Addressable Heat Detector, True Alarm Heat Detector, Fixed Temperature Heat Detector, Rate of Rise Heat Detector, heat detector with base, Wall mount heat detector | 4098-5267 and 4098-5260 | Addressable Heat Detector with Base
4098-9733 and 4098-9793 | Heat detector with isolator, Heat Sensor with Built in Isolator, heat with Isolator, Ceiling Mount Heat with Isolator Base, Wall mount Heat detector with built in isolator | 4098-5267 and 4098-5260 | Addressable Heat Detector with Isolator Base
4098-9733 and 4098-9770 | Co Sensor, Co detector, Co Base, Carbon Monoxide detector, Carbon Monoxide Sensor | 4098-5268 and 4098-5260 | Addressable CO sensor
4098-9733 and 4098-9771 | Co Sensor, Co detector, Co Base, Carbon Monoxide detector, Carbon Monoxide Sensor with sounder , inbuilt buzzer | 4098-5268 and 4098-5209 | Addressable CO sensor with inbuilt sounder
4098-9764 and 4098-9792 | Addressable Multi Detector, Multi detector, Multi Sensor, Combo detector, Photo Heat Detector, Photo Heat Sensor, Combined Photo heat Detector. | 4098-5265 and 4098-5260 | Addressable Multi Detector with Base
4098-9764 and 4098-9793 | Addressable Multi Detector with isolator, Multi detector with isolator, Multi Sensor with isolator, Combo detector with isolator, Photo Heat Detector built in isolator, Photo Heat Sensor with isolator, Combined Photo heat Detector with isolator. | 4098-5265 and 4098-5260 | Addressable Multi Detector with Base
4099-9004 | Manual Pull Station, call point, manual call point, pull station, single action manual pull station Specs: no break glass, no double action | 4099-5214 | Single Action Manual Pull Station
4099-9005 | Manual Pull Station, call point, manual call point, pull station, single action manual pull station Specs: if break glass type , double action, DA break glass type | 4099-5215 | Double Action Break Glass Type Manual Pull Station
4099-9006 | Manual Pull Station, call point, manual call point, pull station, single action manual pull station Specs: if non break glass type , double action, Push Pull Type, DA Push pull type | 4099-5216 | Double Action Push Pull Type Manual Pull Station
2099-9139 and 2975-9211 (wp box) and 4090-9001(MM) | Addressable manual call point weatherproof, Manual Pull Station weatherproof, WP Call Point, Double Action Weatherproof Manual Pull Station, Weatherproof, manual station, break glass type; [with weatherproof Protective Shield]; Specs : Double Action | 2099-9139 and 2975-9211 (wp box) and 4090-5201(MM) | WP Double Action Manual Pull Station with Backbox
2099-9138 and 2975-9211 (wp box) and 4090-9001(MM) | Addressable manual call point weatherproof, Manual Pull Station weatherproof, WP Call Point, Single Action Weatherproof Manual Pull Station, Weatherproof, manual station, break glass type; [with weatherproof Protective Shield]; Specs : Single Action, No double action | 2099-9138 and 2975-9211 (wp box) and 4090-5201(MM) | WP Single Action Manual Pull Station with Backbox
4098-9734 and 4098-9792 | Heat Detector, Heat Sensor, Addressable Heat Detector, True Alarm Heat Detector, Fixed Temperature Heat Detector, Rate of Rise Heat Detector, heat detector with base, Wall mount heat detector Specs : 88 degree centigrade or 190 degree faranhite | 4098-5267 and 4098-5260 | Addressable Heat Detector with base
4098-9019 | Addressable Beam Detector, Addressable beam detector transmitter | 6010-300 and 1010-000 and 4090-5201 | Beam Detector
6010-300 and 1010-000 and 4090-9001 | Beam Detector, BD, Beam Detector - Transmitter, Beam Detector - Reciver, Projected Smoke Beam detector, Photo electric type beam detector | 6010-300 and 1010-000 and 4090-5201 | Beam Detector
4098-9755 with 4098-9854 sampling tube | Duct Detector, Duct Smoke Detector, Addressable Duct Sensor/detector, Duct Mounted Smoke Detector with sampling tube Specs : No relay duct detector, No HVAC Shutdown | 4098-5214 with 4098-5252 and STS-2.5 sampling tube | Addressable Duct Detector
4098-9756 with 4098-9854 sampling tube | Duct Detector, Duct Smoke Detector, Addressable Duct Sensor/detector, Duct Mounted Smoke Detector with sampling tube, duct detector with relay output Specs :relay duct detector, HVAC Shutdown in duct detector section | 4098-5214 with 4098-5252 and STS-2.5 sampling tube | Addressable Duct Detector
4098-9750 | Inside Duct Detector, In Duct detector, in Duct sensor Specs : No relay duct detector, No HVAC Shutdown, Inside Duct , In duct | 4098-5214 with 4098-5252 and STS-2.5 sampling tube | Addressable Duct Detector
4098-9751 | Inside Duct Detector, In Duct detector, in Duct sensor Specs :relay duct detector, HVAC Shutdown in duct detector section | 4098-5214 with 4098-5252 and STS-2.5 sampling tube | Addressable Duct Detector
4090-9001 | Monitro Module, Input Module. Interface for Tenant, Flow switch, Tamper Switch, ZCV, Dual Moitoring Module, FM 200, NOVEC, CO2 interface, interface for clean agent, MM, Run Status, Trip Status, | 4090-5201 | Monitoring Module
4090-9002 | Control Module, Output Module, Relay, Relay Module, Door Holder, Shutter Door, LPG Interface, ACS Interface, Access control Interface, Elevator Interface, Dampers Interface, Sliding Doors, Escalators, AHU's, FANS, SPF, Stair Case Presurrization, FAHU,s | 4090-5203 | Control Module
4090-9010 | Control Module 220 -240 v, Realy Module 220-240v, Output Module 220-240V, Damper 220-240V Specs : 220 to 240v in control module section | 4090-5203 | Control Module
4090-9118 | IO Module, Single IO Module, Input Output Module Single, Input Output Device | 4090-5250 | Multi IO Module
4090-9120 | 2In/2Op Module, 4In/4Op Module, Multi IO Module | 4090-5250 | Multi IO Module
4090-9116 | LINE ISOLATOR, SCI, Short Circuit Isolator, Fault Isolator, Fault Isolator Unit, Isolator | 4090-5206 | Line Isolator
2098-9808 | Remote indicator unit, Remote Indicator, Remote LED | 2098-9808 | Remote Alarm Indicatir
516.600.006 and 517.050.023 and 4090-9101 | Flame detector, Conventional Flame detector, Flame Sensor Specs: Not UV/IR, Not Triple IR | 516.600.006 and 517.050.023 and 4090-5205 | Point Type Flame Detector
2084-9001 | Remote Phone Jack, Telephone Jack, Jack , FFT Jack | 2084-9001 | Telephone Jack
2084-9009 and 2975-9053 | FFT Telphone, Telephone with Handset, Telephone Jack with Handset , Telephone Enclosure | 2084-9009 and 2975-9053 | Fire Fighter Telephone with Back Box
2975-9178 | Back box for MPS, Back Box for Pull Staion, Surface Mount Back Box for Pull station | 2975-9178 | Back Box for Manual Pull Station
| Pull station with inbuilt isolator, call point with inbuilt isolator, Manual call Point | 4099-5208 | Manual Call Point with In Built Isolator
| Weather Proof Pull station with inbuilt isolator, WP call point with inbuilt isolator, WP Manual call Point with Isolator | 4099-5209 | WP Manual Call Point With In Built Isolator
4090-9101 | ZAM Module, Zone Addressable Module, Zone Module, Interface module for Conventional detectors | 4090-5205 | ZAM Module
516.300.411 and 4090-9001 | Flame detector, Conventional Flame detector, Flame Sensor, UV/IR Type, IR Type, Triple IR Type Specs: UV/IR,Triple IR mentioned in specs - flame detector section | 516.300.411 and 4090-9001 | UV/IR Flame Detector